## Sheet1
DC motor Data |  | Motor 1 |  | Motor 2 |  | Motor 3
|  |  |  | S. K. Valluru, M. Singh, A. Verma and A. Gupta, "Bifurcation Curves for Electrical DC Motors," 2018 2nd IEEE International Conference on Power Electronics, Intelligent Control and Energy Systems (ICPEICES), 2018, pp. 953-957, doi: 10.1109/ICPEICES.2018.8897293. |  | M. A. Obeidat, L. Y. Wang and F. Lin, "Real-Time Parameter Estimation of PMDC Motors Using Quantized Sensors," in IEEE Transactions on Vehicular Technology, vol. 62, no. 7, pp. 2977-2986, Sept. 2013, doi: 10.1109/TVT.2013.2251431.
Electrical Data
Nominal Power | [W] | 135 |  | 3200 |  | 12
Nominal Voltage | [V] | 24 |  | 400 |  | 24
Nominal Speed | [rpm] | 1500 |  | 3105.4623 |  | 4000
Nominal Speed | [rad/sec] | 157.0796 |  | 325.2033 |  | 418.879
Nominal Torque | [Nm] | 0.85944 |  | 9.84 |  | 0.028648
Nominal Current | [A] | 5.625 |  | 8 |  | 0.5
kE | [Vs/rad] | 0.15279 |  | 1.23 |  | 0.033
kT | [Nm/A] | 0.15279 | 0.12987 | 1.23 | 1.107 | 0.033
efficiency | % | 85 |  | 90 |  | 90
Resistance | [Ω] | 0.5 |  | 2.8 |  | 1.68
Inductance | [mH] | 10 |  | 41 |  | 23
Mechanical Data
Inertia | [kg/m^3] | 0.0011 |  | 0.0087 |  | 0.0011
Viscous Friction | [Nms] | 0.0023 |  | 0.012 |  | 0.01
Thermal Data